## Liquid feeds
Horticultural Consultants
Key in yellow areas only | [7 empty] | Tel: 01379 741200
Fax: 01379 741800
|  | Liquid feed calculator | [5 empty] | Email info@dovebugs.co.uk
| Dilution rate 1: | 100
| Gm/lt | N | P2O5 | K2O | Mg | Fe | Cond. | pH | Solubility grms/lt cold water
Branded liquid feed % | 0 | 0 | 0 | 0 | 0 | 0 | cF | eqv
ppm nutrient |  | 0 | 0 | 0 | 0 | 0
Own mix feed
Ammonium nitrate | 0 | 0 | 0 | 0 | 0 | 0 | 0 | 0 | 1183
Urea | 0 | 0 | 0 | 0 | 0 | 0 | 0 | 0 | 780
Ammonium sulphate | 0 | 0 | 0 | 0 | 0 | 0 | 0 | 0 | 706
Calcium nitrate | 0 | 0 | 0 | 0 | 0 | 0 | 0 | 0 | 1025
Potassium nitrate | 0 | 0 | 0 | 0 | 0 | 0 | 0 | 0 | 133
Mono Ammonium Phosphate | 0 | 0 | 0 | 0 | 0 | 0 | 0 | 0 | 227
Magnesium sulphate | 0 | 0 | 0 | 0 | 0 | 0 | 0 | 0 | 260
Ferrous sulphate | 0 | 0 | 0 | 0 | 0 | 0 | 0 | 0 | 156
Total own feed ppm |  | 0 | 0 | 0 | 0 | 0 | 0 | 0
Total ppm |  | 0 | 0 | 0 | 0 | 0 | 0 | 0
For Trace elements add 7grm/litre of Vytel Base or LIbrel BMX to stock solution

## Element values
Product name | N % | P % | P2O5 | K | K2O | Mg | MgO | Fe | Mn | Cu | Zn | B | Mo
Ammonium nitrate | 34
Ammonum sulphate | 21
Calcium nitrate | 19
Calcium ammonium nitrate | 21
Urea | 46
Potassium nitrate | 13 |  |  | 38 | 45.7831
Potassium sulphate |  |  |  | 45 | 54.2169
Potassium chloride |  |  |  | 51 | 61.4458
Mono ammonium phosphate | 12 | 25 | 57.275
Single superphosphate |  | 8 | 18.3486
Triple superphosphate |  | 21 | 48.1651
Basic Slag |  | 3 - 9%
Phosphoric acid |  | 24 | 55.0459
Keiserite | [5 empty] | Mg: 16; MgO: 26.6667
Magnesium sulphate | [5 empty] | Mg: 10; MgO: 16.6667
Iron sulphate | [5 empty] | Fe: 36
Manganese sulphate | [5 empty] | Mn: 24.6
Copper sulphate | [5 empty] | Cu: 25.5
Zinc sulphate | [5 empty] | Zn: 22.7
Sodium borate | [5 empty] | B: 11.3
Solubor | [5 empty] | B: 20.5
Sodium molybdate | [5 empty] | Mo: 39.7