## Tank Volumes
Diameter | Height | Diameter | Height | Nominal Capacity | 0.15m freeboard | Nominal Capacity | 6" freeboard | Liner area | Concrete Base | Quantity of Concrete | Concrete Ring | Concrete Ring | Concrete Ring | Quantity of Sand | Quantity of Sand
Feet | Feet | Metres | Metres | Cubic Metres | Cubic Metres | UK Gallons | UK Gallons | m² | Diameter Metres | Required Cubic Metres | Outer diameter | Inner diameter | Required Cubic Mteres | Required Cubic Metres | Required Tonnes
6 | 5 | 1.8288 | 1.524 | 4.0037 | 3.6092 | 880.8235 | 794.0254 | 14.2554 | 2.4288 | 0.46337 | 2.4288 | 1.2288 | 0.51708 | 0.13134 | 0.19176 | 2.6898 | 2.6271
6 | 7.5 | 1.8288 | 2.286 | 6.0056 | 5.6108 | 1321.2352 | 1234.3801 | 18.6334 | 2.4288 | 0.46337 | 2.4288 | 1.2288 | 0.51708 | 0.13134 | 0.19176
6 | 10 | 1.8288 | 3.048 | 8.0075 | 7.6124 | 1761.6469 | 1674.7347 | 23.0113 | 2.4288 | 0.46331 | 2.4288 | 1.2288 | 0.51708 | 0.13134 | 0.19176
9 | 2.5 | 2.7432 | 0.762 | 4.5042 | 3.6171 | 990.9264 | 795.7593 | 16.7862 | 3.3432 | 0.87796 | 3.3432 | 2.1432 | 0.77562 | 0.29551 | 0.43145
9 | 5 | 2.7432 | 1.524 | 9.0084 | 8.1207 | 1981.8528 | 1786.5573 | 23.3532 | 3.3432 | 0.87796 | 3.3432 | 2.1432 | 0.77562 | 0.29551 | 0.43145
9 | 7.5 | 2.7432 | 2.286 | 13.5126 | 12.6243 | 2972.7791 | 2777.3552 | 29.9201 | 3.3432 | 0.87796 | 3.3432 | 2.1432 | 0.77562 | 0.29551 | 0.43145
9 | 10 | 2.7432 | 3.048 | 18.0168 | 17.128 | 3963.7055 | 3768.1531 | 36.4871 | 3.3432 | 0.87796 | 3.3432 | 2.1432 | 0.77562 | 0.29551 | 0.43145
9 | 12.5 | 2.7432 | 3.81 | 22.5211 | 21.6316 | 4954.6319 | 4758.951 | 43.0541 | 3.3432 | 0.87796 | 3.3432 | 2.1432 | 0.77562 | 0.29551 | 0.43145
9 | 15 | 2.7432 | 4.572 | 27.0253 | 26.1352 | 5945.5583 | 5749.7489 | 49.621 | 3.3432 | 0.87796 | 3.3432 | 2.1432 | 0.77562 | 0.29551 | 0.43145
12 | 2.5 | 3.6576 | 0.762 | 8.0075 | 6.4304 | 1761.6469 | 1414.6833 | 25.0084 | 4.2576 | 1.4239 | 4.2576 | 3.0576 | 1.0342 | 0.52536 | 0.76702
12 | 5 | 3.6576 | 1.524 | 16.015 | 14.4368 | 3523.2938 | 3176.1018 | 33.7644 | 4.2576 | 1.4239 | 4.2576 | 3.0576 | 1.0342 | 0.52536 | 0.76702
12 | 7.5 | 3.6576 | 2.286 | 24.0225 | 22.4433 | 5284.9407 | 4937.5203 | 42.5203 | 4.2576 | 1.4239 | 4.2576 | 3.0576 | 1.0342 | 0.52536 | 0.76702
12 | 10 | 3.6576 | 3.048 | 32.0299 | 30.4497 | 7046.5876 | 6698.9388 | 51.2762 | 4.2576 | 1.4239 | 4.2576 | 3.0576 | 1.0342 | 0.52536 | 0.76702
12 | 12.5 | 3.6576 | 3.81 | 40.0374 | 38.4562 | 8808.2345 | 8460.3573 | 60.0322 | 4.2576 | 1.4239 | 4.2576 | 3.0576 | 1.0342 | 0.52536 | 0.76702
12 | 15 | 3.6576 | 4.572 | 48.0449 | 46.4626 | 10569.8814 | 10221.7758 | 68.7881 | 4.2576 | 1.4239 | 4.2576 | 3.0576 | 1.0342 | 0.52536 | 0.76702
15 | 2.5 | 4.572 | 0.762 | 12.5117 | 10.0475 | 2752.5733 | 2210.4426 | 34.544 | 5.172 | 2.1012 | 5.172 | 3.972 | 1.2927 | 0.82087 | 1.1985
15 | 5 | 4.572 | 1.524 | 25.0234 | 22.5575 | 5505.1466 | 4962.6591 | 45.4889 | 5.172 | 2.1012 | 5.172 | 3.972 | 1.2927 | 0.82087 | 1.1985
15 | 7.5 | 4.572 | 2.29 | 37.6007 | 35.1332 | 8272.1525 | 7729.3063 | 56.4912 | 5.172 | 2.1012 | 5.172 | 3.972 | 1.2927 | 0.82087 | 1.1985
15 | 10 | 4.572 | 3.048 | 50.0468 | 47.5777 | 11010.2931 | 10467.0919 | 67.3788 | 5.172 | 2.1012 | 5.172 | 3.972 | 1.2927 | 0.82087 | 1.1985
15 | 12.5 | 4.572 | 3.81 | 62.5585 | 60.0878 | 13762.8664 | 13219.3083 | 78.3237 | 5.172 | 2.1012 | 5.172 | 3.972 | 1.2927 | 0.82087 | 1.1985
15 | 15 | 4.572 | 4.572 | 75.0702 | 72.5978 | 16515.4397 | 15971.5248 | 89.2686 | 5.172 | 2.1012 | 5.172 | 3.972 | 1.2927 | 0.82087 | 1.1985
18 | 2.5 | 5.4864 | 0.762 | 18.0168 | 14.4684 | 3963.7055 | 3183.0374 | 45.393 | 6.0864 | 2.9098 | 6.0864 | 4.8864 | 1.5512 | 1.1821 | 1.7258
18 | 5 | 5.4864 | 1.524 | 36.0337 | 32.4829 | 7927.4111 | 7146.229 | 58.5269 | 6.0864 | 2.9098 | 6.0864 | 4.8864 | 1.5512 | 1.1821 | 1.7258
18 | 7.5 | 5.4864 | 2.286 | 54.0505 | 50.4974 | 11891.1166 | 11109.4207 | 71.6608 | 6.0864 | 2.9098 | 6.0864 | 4.8864 | 1.5512 | 1.1821 | 1.7258
18 | 10 | 5.4864 | 3.048 | 72.0674 | 68.5119 | 15854.8221 | 15072.6123 | 84.7947 | 6.0864 | 2.9098 | 6.0864 | 4.8864 | 1.5512 | 1.1821 | 1.7258
18 | 12.5 | 5.4864 | 3.81 | 90.0842 | 86.5264 | 19818.5277 | 19035.804 | 97.9286 | 6.0864 | 2.9098 | 6.0864 | 4.8864 | 1.5512 | 1.1821 | 1.7258
18 | 15 | 5.4864 | 4.572 | 108.1011 | 104.5409 | 23782.2332 | 22998.9957 | 111.0625 | 6.0864 | 2.9098 | 6.0864 | 4.8864 | 1.5512 | 1.1821 | 1.7258
21 | 2.5 | 6.4008 | 0.762 | 24.5229 | 19.693 | 5395.0436 | 4332.4675 | 57.5553 | 7.0008 | 3.8498 | 7.0008 | 5.8008 | 1.8098 | 1.6089 | 2.349
21 | 5 | 6.4008 | 1.524 | 49.0459 | 44.2128 | 10790.0873 | 9726.8117 | 72.8782 | 7.0008 | 3.8498 | 7.0008 | 5.8008 | 1.8098 | 1.6089 | 2.349
21 | 7.5 | 6.4008 | 2.286 | 73.5688 | 68.7325 | 16185.1309 | 15121.1559 | 88.2011 | 7.0008 | 3.8498 | 7.0008 | 5.8008 | 1.8098 | 1.6089 | 2.349
21 | 10 | 6.4008 | 3.048 | 98.0917 | 93.2523 | 21580.1746 | 20515.5001 | 103.524 | 7.0008 | 3.8498 | 7.0008 | 5.8008 | 1.8098 | 1.6089 | 2.349
21 | 12.5 | 6.4008 | 3.81 | 122.6146 | 117.772 | 26975.2182 | 25909.8443 | 118.8469 | 7.0008 | 3.8498 | 7.0008 | 5.8008 | 1.8098 | 1.6089 | 2.349
21 | 15 | 6.4008 | 4.572 | 147.1376 | 142.2918 | 32370.2618 | 31304.1885 | 134.1698 | 7.0008 | 3.8498 | 7.0008 | 5.8008 | 1.8098 | 1.6089 | 2.349
21 | 17.5 | 6.4008 | 5.334 | 171.6605 | 166.8115 | 37765.3055 | 36698.5327 | 149.4927 | 7.0008 | 3.8498 | 7.0008 | 5.8008 | 1.8098 | 1.6089 | 2.349
24 | 2.5 | 7.3152 | 0.762 | 32.0299 | 25.7215 | 7046.5876 | 5658.7331 | 71.0311 | 7.9152 | 4.9212 | 7.9152 | 6.7152 | 2.0683 | 2.1014 | 3.0681
24 | 5 | 7.3152 | 1.524 | 64.0599 | 57.7473 | 14093.1752 | 12704.4072 | 88.543 | 7.9152 | 4.9212 | 7.9152 | 6.7152 | 2.0683 | 2.1014 | 3.0681
24 | 7.5 | 7.3152 | 2.286 | 96.0898 | 89.7731 | 21139.7628 | 19750.0812 | 106.0549 | 7.9152 | 4.9212 | 7.9152 | 6.7152 | 2.0683 | 2.1014 | 3.0681
24 | 10 | 7.3152 | 3.048 | 128.1198 | 121.7989 | 28186.3505 | 26795.7553 | 123.5667 | 7.9152 | 4.9212 | 7.9152 | 6.7152 | 2.0683 | 2.1014 | 3.0681
24 | 12.5 | 7.3152 | 3.81 | 160.1497 | 153.8247 | 35232.9381 | 33841.4293 | 141.0786 | 7.9152 | 4.9212 | 7.9152 | 6.7152 | 2.0683 | 2.1014 | 3.0681
24 | 15 | 7.3152 | 4.572 | 192.1797 | 185.8505 | 42279.5257 | 40887.1034 | 158.5905 | 7.9152 | 4.9212 | 7.9152 | 6.7152 | 2.0683 | 2.1014 | 3.0681
27 | 2.5 | 8.2296 | 0.762 | 40.5379 | 32.5538 | 8918.3374 | 7161.8341 | 85.8203 | 8.8296 | 6.1239 | 8.8296 | 7.6296 | 2.3269 | 2.6596 | 3.883
27 | 5 | 8.2296 | 1.524 | 81.0758 | 73.0864 | 17836.6749 | 16079.0153 | 105.5211 | 8.8296 | 6.1239 | 8.8296 | 7.6296 | 2.3269 | 2.6596 | 3.883
27 | 7.5 | 8.2296 | 2.286 | 121.6137 | 113.6191 | 26755.0123 | 24996.1966 | 125.222 | 8.8296 | 6.1239 | 8.8296 | 7.6296 | 2.3269 | 2.6596 | 3.883
27 | 10 | 8.2296 | 3.048 | 162.1516 | 154.1517 | 35673.3498 | 33913.3778 | 144.9229 | 8.8296 | 6.1239 | 8.8296 | 7.6296 | 2.3269 | 2.6596 | 3.883
27 | 12.5 | 8.2296 | 3.81 | 202.6895 | 194.6844 | 44591.6872 | 42830.559 | 164.6237 | 8.8296 | 6.1239 | 8.8296 | 7.6296 | 2.3269 | 2.6596 | 3.883
27 | 15 | 8.2296 | 4.572 | 243.2274 | 235.217 | 53510.0247 | 51747.7402 | 184.3246 | 8.8296 | 6.1239 | 8.8296 | 7.6296 | 2.3269 | 2.6596 | 3.883
30 | 2.5 | 9.144 | 0.762 | 50.0468 | 40.1899 | 11010.2931 | 8841.7705 | 101.9228 | 9.744 | 7.458 | 9.744 | 8.544 | 2.5854 | 3.2835 | 4.7939
30 | 5 | 9.144 | 1.524 | 100.0936 | 90.2302 | 22020.5863 | 19850.6362 | 123.8126 | 9.744 | 7.458 | 9.744 | 8.544 | 2.5854 | 3.2835 | 4.7939
30 | 7.5 | 9.144 | 2.286 | 150.1404 | 140.2705 | 33030.8794 | 30859.5019 | 145.7025 | 9.744 | 7.458 | 9.744 | 8.544 | 2.5854 | 3.2835 | 4.7939
30 | 10 | 9.144 | 3.048 | 200.1871 | 190.3108 | 44041.1726 | 41868.3676 | 167.5923 | 9.744 | 7.458 | 9.744 | 8.544 | 2.5854 | 3.2835 | 4.7939
30 | 12.5 | 9.144 | 3.81 | 250.2339 | 240.3511 | 55051.4657 | 52877.2333 | 189.4822 | 9.744 | 7.458 | 9.744 | 8.544 | 2.5854 | 3.2835 | 4.7939
30 | 15 | 9.144 | 4.572 | 300.2807 | 290.3914 | 66061.7589 | 63886.099 | 211.372 | 9.744 | 7.458 | 9.744 | 8.544 | 2.5854 | 3.2835 | 4.7939
33 | 2.5 | 10.0584 | 0.762 | 60.5566 | 48.6297 | 13322.4547 | 10698.5423 | 119.3387 | 10.6584 | 8.9234 | 10.6584 | 9.4584 | 2.844 | 3.973 | 5.8006
33 | 5 | 10.0584 | 1.524 | 121.1132 | 109.1785 | 26644.9094 | 24019.2698 | 143.4176 | 10.6584 | 8.9234 | 10.6584 | 9.4584 | 2.844 | 3.973 | 5.8006
33 | 7.5 | 10.0584 | 2.286 | 181.6698 | 169.7273 | 39967.3641 | 37339.9973 | 167.4964 | 10.6584 | 8.9234 | 10.6584 | 9.4584 | 2.844 | 3.973 | 5.8006
33 | 10 | 10.0584 | 3.048 | 242.2264 | 230.276 | 53289.8188 | 50660.7248 | 191.5752 | 10.6584 | 8.9234 | 10.6584 | 9.4584 | 2.844 | 3.973 | 5.8006
33 | 12.5 | 10.0584 | 3.81 | 302.7831 | 290.8248 | 66612.2735 | 63981.4523 | 215.6541 | 10.6584 | 8.9234 | 10.6584 | 9.4584 | 2.844 | 3.973 | 5.8006
33 | 15 | 10.0584 | 4.572 | 363.3397 | 351.3735 | 79934.7282 | 77302.1798 | 239.7329 | 10.6584 | 8.9234 | 10.6584 | 9.4584 | 2.844 | 3.973 | 5.8006
36 | 2.5 | 10.9728 | 0.762 | 72.0674 | 57.8734 | 15854.8221 | 12732.1495 | 138.068 | 11.5728 | 10.5202 | 11.5728 | 10.3728 | 3.1025 | 4.7282 | 6.9032
36 | 5 | 10.9728 | 1.524 | 144.1347 | 129.9314 | 31709.6443 | 28584.9161 | 164.3359 | 11.5728 | 10.5202 | 11.5728 | 10.3728 | 3.1025 | 4.7282 | 6.9032
36 | 7.5 | 10.9728 | 2.286 | 216.2021 | 201.9895 | 47564.4664 | 44437.6828 | 190.6037 | 11.5728 | 10.5202 | 11.5728 | 10.3728 | 3.1025 | 4.7282 | 6.9032
36 | 10 | 10.9728 | 3.048 | 288.2695 | 274.0475 | 63419.2885 | 60290.4494 | 216.8715 | 11.5728 | 10.5202 | 11.5728 | 10.3728 | 3.1025 | 4.7282 | 6.9032
36 | 12.5 | 10.9728 | 3.81 | 360.3369 | 346.1055 | 79274.1106 | 76143.216 | 243.1393 | 11.5728 | 10.5202 | 11.5728 | 10.3728 | 3.1025 | 4.7282 | 6.9032
36 | 15 | 10.9728 | 4.572 | 432.4042 | 418.1636 | 95128.9328 | 91995.9826 | 269.4071 | 11.5728 | 10.5202 | 11.5728 | 10.3728 | 3.1025 | 4.7282 | 6.9032
39 | 2.5 | 11.8872 | 0.762 | 84.5791 | 67.9209 | 18607.3954 | 14942.5921 | 158.1108 | 12.4872 | 12.2484 | 12.4872 | 11.2872 | 3.361 | 5.5491 | 8.1017
39 | 5 | 11.8872 | 1.524 | 169.1581 | 152.489 | 37214.7908 | 33547.5752 | 186.5676 | 12.4872 | 12.2484 | 12.4872 | 11.2872 | 3.361 | 5.5491 | 8.1017
39 | 7.5 | 11.8872 | 2.286 | 253.7372 | 237.0571 | 55822.1862 | 52152.5582 | 215.0244 | 12.4872 | 12.2484 | 12.4872 | 11.2872 | 3.361 | 5.5491 | 8.1017
39 | 10 | 11.8872 | 3.048 | 338.3163 | 321.6252 | 74429.5817 | 70757.5413 | 243.4812 | 12.4872 | 12.2484 | 12.4872 | 11.2872 | 3.361 | 5.5491 | 8.1017
39 | 12.5 | 11.8872 | 3.81 | 422.8954 | 406.1933 | 93036.9771 | 89362.5243 | 271.938 | 12.4872 | 12.2484 | 12.4872 | 11.2872 | 3.361 | 5.5491 | 8.1017
39 | 15 | 11.8872 | 4.572 | 507.4744 | 490.7614 | 111644.3725 | 107967.5074 | 300.3948 | 12.4872 | 12.2484 | 12.4872 | 11.2872 | 3.361 | 5.5491 | 8.1017
42 | 2.5 | 12.8016 | 0.762 | 98.0917 | 78.7721 | 21580.1746 | 17329.8702 | 179.4669 | 13.4016 | 14.1079 | 13.4016 | 12.2016 | 3.6196 | 6.4356 | 9.396
42 | 5 | 12.8016 | 1.524 | 196.1834 | 176.8511 | 43160.3491 | 38907.247 | 210.1127 | 13.4016 | 14.1079 | 13.4016 | 12.2016 | 3.6196 | 6.4356 | 9.396
42 | 7.5 | 12.8016 | 2.286 | 294.2751 | 274.9301 | 64740.5237 | 60484.6238 | 240.7584 | 13.4016 | 14.1079 | 13.4016 | 12.2016 | 3.6196 | 6.4356 | 9.396
42 | 10 | 12.8016 | 3.048 | 392.3668 | 373.0091 | 86320.6983 | 82062.0005 | 271.4042 | 13.4016 | 14.1079 | 13.4016 | 12.2016 | 3.6196 | 6.4356 | 9.396
42 | 12.5 | 12.8016 | 3.81 | 490.4585 | 471.0881 | 107900.8728 | 103639.3773 | 302.05 | 13.4016 | 14.1079 | 13.4016 | 12.2016 | 3.6196 | 6.4356 | 9.396
42 | 15 | 12.8016 | 4.572 | 588.5502 | 569.1671 | 129481.0474 | 125216.7541 | 332.6958 | 13.4016 | 14.1079 | 13.4016 | 12.2016 | 3.6196 | 6.4356 | 9.396
45 | 2.5 | 13.716 | 0.762 | 112.6053 | 90.4272 | 24773.1596 | 19893.9836 | 202.1364 | 14.316 | 16.0987 | 14.316 | 13.116 | 3.8781 | 7.3878 | 10.7862
45 | 5 | 13.716 | 1.524 | 225.2105 | 203.0179 | 49546.3192 | 44663.9315 | 234.9711 | 14.316 | 16.0987 | 14.316 | 13.116 | 3.8781 | 7.3878 | 10.7862
45 | 7.5 | 13.716 | 2.286 | 337.8158 | 315.6085 | 74319.4787 | 69433.8793 | 267.8059 | 14.316 | 16.0987 | 14.316 | 13.116 | 3.8781 | 7.3878 | 10.7862
45 | 10 | 13.716 | 3.048 | 450.4211 | 428.1992 | 99092.6383 | 94203.8272 | 300.6407 | 14.316 | 16.0987 | 14.316 | 13.116 | 3.8781 | 7.3878 | 10.7862
45 | 12.5 | 13.716 | 3.81 | 563.0264 | 540.7899 | 123865.7979 | 118973.775 | 333.4755 | 14.316 | 16.0987 | 14.316 | 13.116 | 3.8781 | 7.3878 | 10.7862
48 | 2.5 | 14.6304 | 0.762 | 128.1198 | 102.8861 | 28186.3505 | 22634.9325 | 226.1192 | 15.2304 | 18.2209 | 15.2304 | 14.0304 | 4.1367 | 8.4057 | 12.2724
48 | 5 | 14.6304 | 1.524 | 256.2395 | 230.9892 | 56372.7009 | 50817.6287 | 261.143 | 15.2304 | 18.2209 | 15.2304 | 14.0304 | 4.1367 | 8.4057 | 12.2724
48 | 7.5 | 14.6304 | 2.286 | 384.3593 | 359.0924 | 84559.0514 | 79000.3249 | 296.1668 | 15.2304 | 18.2209 | 15.2304 | 14.0304 | 4.1367 | 8.4057 | 12.2724
48 | 10 | 14.6304 | 3.048 | 512.4791 | 487.1956 | 112745.4018 | 107183.0211 | 331.1905 | 15.2304 | 18.2209 | 15.2304 | 14.0304 | 4.1367 | 8.4057 | 12.2724
48 | 12.5 | 14.6304 | 3.81 | 640.5989 | 615.2987 | 140931.7523 | 135365.7173 | 366.2143 | 15.2304 | 18.2209 | 15.2304 | 14.0304 | 4.1367 | 8.4057 | 12.2724
48 | 15 | 14.6304 | 4.572 | 768.7186 | 743.4019 | 169118.1027 | 163548.4136 | 401.238 | 15.2304 | 18.2209 | 15.2304 | 14.0304 | 4.1367 | 8.4057 | 12.2724
51 | 2.5 | 15.5448 | 0.762 | 144.6352 | 116.1487 | 31819.7472 | 25552.7167 | 251.4155 | 16.1448 | 20.4745 | 16.1448 | 14.9448 | 4.3952 | 9.4893 | 13.8543
51 | 5 | 15.5448 | 1.524 | 289.2704 | 260.7652 | 63639.4944 | 57368.3386 | 288.6283 | 16.1448 | 20.4745 | 16.1448 | 14.9448 | 4.3952 | 9.4893 | 13.8543
51 | 7.5 | 15.5448 | 2.286 | 433.9056 | 405.3816 | 95459.2416 | 89183.9605 | 325.841 | 16.1448 | 20.4745 | 16.1448 | 14.9448 | 4.3952 | 9.4893 | 13.8543
51 | 10 | 15.5448 | 3.048 | 578.5409 | 549.9981 | 127278.9888 | 120999.5824 | 363.0538 | 16.1448 | 20.4745 | 16.1448 | 14.9448 | 4.3952 | 9.4893 | 13.8543
51 | 12.5 | 15.5448 | 3.81 | 723.1761 | 694.6146 | 159098.736 | 152815.2043 | 400.2665 | 16.1448 | 20.4745 | 16.1448 | 14.9448 | 4.3952 | 9.4893 | 13.8543
51 | 15 | 15.5448 | 4.572 | 867.8113 | 839.231 | 190918.4831 | 184630.8262 | 437.4792 | 16.1448 | 20.4745 | 16.1448 | 14.9448 | 4.3952 | 9.4893 | 13.8543
54 | 2.5 | 16.4592 | 0.762 | 162.1516 | 130.2152 | 35673.3498 | 28647.3364 | 278.0252 | 17.0592 | 22.8594 | 17.0592 | 15.8592 | 4.6537 | 10.6385 | 15.5322
54 | 5 | 16.4592 | 1.524 | 324.3032 | 292.3457 | 71346.6996 | 64316.0613 | 317.4269 | 17.0592 | 22.8594 | 17.0592 | 15.8592 | 4.6537 | 10.6385 | 15.5322
54 | 7.5 | 16.4592 | 2.286 | 486.4548 | 454.4763 | 107020.0494 | 99984.7862 | 356.8286 | 17.0592 | 22.8594 | 17.0592 | 15.8592 | 4.6537 | 10.6385 | 15.5322
54 | 10 | 16.4592 | 3.048 | 648.6064 | 616.6069 | 142693.3992 | 135653.5111 | 396.2304 | 17.0592 | 22.8594 | 17.0592 | 15.8592 | 4.6537 | 10.6385 | 15.5322
54 | 12.5 | 16.4592 | 3.81 | 810.7579 | 778.7374 | 178366.749 | 171322.236 | 435.6321 | 17.0592 | 22.8594 | 17.0592 | 15.8592 | 4.6537 | 10.6385 | 15.5322
54 | 15 | 16.4592 | 4.572 | 972.9095 | 940.868 | 214040.0988 | 206990.9609 | 475.0338 | 17.0592 | 22.8594 | 17.0592 | 15.8592 | 4.6537 | 10.6385 | 15.5322
57 | 2.5 | 17.3736 | 0.762 | 180.6689 | 145.0854 | 39747.1583 | 31918.7915 | 305.9482 | 17.9736 | 25.3757 | 17.9736 | 16.7736 | 4.9123 | 11.8534 | 17.3059
57 | 5 | 17.3736 | 1.524 | 361.3378 | 325.7309 | 79494.3165 | 71660.7967 | 347.539 | 17.9736 | 25.3757 | 17.9736 | 16.7736 | 4.9123 | 11.8534 | 17.3059
57 | 7.5 | 17.3736 | 2.286 | 542.0067 | 506.3764 | 119241.4748 | 111402.8019 | 389.1297 | 17.9736 | 25.3757 | 17.9736 | 16.7736 | 4.9123 | 11.8534 | 17.3059
57 | 10 | 17.3736 | 3.048 | 722.6756 | 687.0219 | 158988.633 | 151144.8071 | 430.7204 | 17.9736 | 25.3757 | 17.9736 | 16.7736 | 4.9123 | 11.8534 | 17.3059
57 | 12.5 | 17.3736 | 3.81 | 903.3445 | 867.6673 | 198735.7913 | 190886.8123 | 472.3111 | 17.9736 | 25.3757 | 17.9736 | 16.7736 | 4.9123 | 11.8534 | 17.3059
60 | 2.5 | 18.288 | 0.762 | 200.1871 | 160.7595 | 44041.1726 | 35367.082 | 335.1847 | 18.888 | 28.0233 | 18.888 | 17.688 | 5.1708 | 13.1339 | 19.1756
60 | 5 | 18.288 | 1.524 | 400.3743 | 360.9207 | 88082.3452 | 79402.5448 | 378.9644 | 18.888 | 28.0233 | 18.888 | 17.688 | 5.1708 | 13.1339 | 19.1756
60 | 7.5 | 18.288 | 2.286 | 600.5614 | 561.0819 | 132123.5177 | 123438.0077 | 422.7441 | 18.888 | 28.0233 | 18.888 | 17.688 | 5.1708 | 13.1339 | 19.1756
60 | 10 | 18.288 | 3.048 | 800.7486 | 761.243 | 176164.6903 | 167473.4705 | 466.5238 | 18.888 | 28.0233 | 18.888 | 17.688 | 5.1708 | 13.1339 | 19.1756
60 | 12.5 | 18.288 | 3.81 | 1000.9357 | 961.4042 | 220205.8629 | 211508.9333 | 510.3035 | 18.888 | 28.0233 | 18.888 | 17.688 | 5.1708 | 13.1339 | 19.1756
63 | 2.5 | 19.2024 | 0.762 | 220.7063 | 177.2373 | 48555.3928 | 38992.2079 | 365.7345 | 19.8024 | 30.8023 | 19.8024 | 18.6024 | 5.4294 | 14.4802 | 21.141
63 | 5 | 19.2024 | 1.524 | 441.4127 | 397.915 | 97110.7855 | 87541.3057 | 411.7032 | 19.8024 | 30.8023 | 19.8024 | 18.6024 | 5.4294 | 14.4802 | 21.141
63 | 7.5 | 19.2024 | 2.286 | 662.119 | 618.5927 | 145666.1783 | 136090.4034 | 457.6719 | 19.8024 | 30.8023 | 19.8024 | 18.6024 | 5.4294 | 14.4802 | 21.141
63 | 10 | 19.2024 | 3.048 | 882.8253 | 839.2705 | 194221.5711 | 184639.5012 | 503.6406 | 19.8024 | 30.8023 | 19.8024 | 18.6024 | 5.4294 | 14.4802 | 21.141
63 | 12.5 | 19.2024 | 3.81 | 1103.5317 | 1059.9482 | 242776.9639 | 233188.599 | 549.6093 | 19.8024 | 30.8023 | 19.8024 | 18.6024 | 5.4294 | 14.4802 | 21.141
66 | 2.5 | 20.1168 | 0.762 | 242.2264 | 194.519 | 53289.8188 | 42794.1692 | 397.5978 | 20.7168 | 33.7127 | 20.7168 | 19.5168 | 5.6879 | 15.8921 | 23.2024
66 | 5 | 20.1168 | 1.524 | 484.4529 | 436.714 | 106579.6376 | 96077.0792 | 445.7554 | 20.7168 | 33.7127 | 20.7168 | 19.5168 | 5.6879 | 15.8921 | 23.2024
66 | 7.5 | 20.1168 | 2.286 | 726.6793 | 678.909 | 159869.4565 | 149359.9893 | 493.9131 | 20.7168 | 33.7127 | 20.7168 | 19.5168 | 5.6879 | 15.8921 | 23.2024
66 | 10 | 20.1168 | 3.048 | 968.9058 | 921.1041 | 213159.2753 | 202642.8993 | 542.0708 | 20.7168 | 33.7127 | 20.7168 | 19.5168 | 5.6879 | 15.8921 | 23.2024
69 | 2.5 | 21.0312 | 0.762 | 264.7475 | 212.6044 | 58244.4507 | 46772.9659 | 430.7744 | 21.6312 | 36.7544 | 21.6312 | 20.4312 | 5.9465 | 17.3696 | 25.3597
69 | 5 | 21.0312 | 1.524 | 529.495 | 477.3176 | 116488.9015 | 105009.8655 | 481.121 | 21.6312 | 36.7544 | 21.6312 | 20.4312 | 5.9465 | 17.3696 | 25.3597
69 | 7.5 | 21.0312 | 2.286 | 794.2425 | 742.0308 | 174733.3522 | 163246.7651 | 531.4677 | 21.6312 | 36.7544 | 21.6312 | 20.4312 | 5.9465 | 17.3696 | 25.3597
69 | 10 | 21.0312 | 3.048 | 1058.99 | 1006.7439 | 232977.803 | 221483.6647 | 581.8144 | 21.6312 | 36.7544 | 21.6312 | 20.4312 | 5.9465 | 17.3696 | 25.3597
72 | 2.5 | 21.9456 | 0.762 | 288.2695 | 231.4936 | 63419.2885 | 50928.5981 | 465.2644 | 22.5456 | 39.9274 | 22.5456 | 21.3456 | 6.205 | 18.9129 | 27.6128
72 | 5 | 21.9456 | 1.524 | 576.539 | 519.7257 | 126838.577 | 114339.6645 | 517.8 | 22.5456 | 39.9274 | 22.5456 | 21.3456 | 6.205 | 18.9129 | 27.6128
72 | 7.5 | 21.9456 | 2.286 | 864.8085 | 807.9579 | 190257.8656 | 177750.731 | 570.3357 | 22.5456 | 39.9274 | 22.5456 | 21.3456 | 6.205 | 18.9129 | 27.6128
72 | 10 | 21.9456 | 3.048 | 1153.078 | 1096.19 | 253677.1541 | 241161.7975 | 622.8713 | 22.5456 | 39.9274 | 22.5456 | 21.3456 | 6.205 | 18.9129 | 27.6128
72 | 12.5 | 21.9456 | 3.81 | 1441.3475 | 1384.4221 | 317096.4426 | 304572.864 | 675.407 | 22.5456 | 39.9274 | 22.5456 | 21.3456 | 6.205 | 18.9129 | 27.6128
75 | 2.5 | 22.86 | 0.762 | 312.7924 | 251.1867 | 68814.3322 | 55261.0656 | 501.0678 | 23.46 | 43.2319 | 23.46 | 22.26 | 6.4635 | 20.5218 | 29.9618
75 | 5 | 22.86 | 1.524 | 625.5848 | 563.9385 | 137628.6643 | 124066.4763 | 555.7924 | 23.46 | 43.2319 | 23.46 | 22.26 | 6.4635 | 20.5218 | 29.9618
75 | 7.5 | 22.86 | 2.286 | 938.3773 | 876.6904 | 206442.9965 | 192871.887 | 610.5171 | 23.46 | 43.2319 | 23.46 | 22.26 | 6.4635 | 20.5218 | 29.9618
75 | 10 | 22.86 | 3.048 | 1251.1697 | 1189.4423 | 275257.3286 | 261677.2977 | 665.2417 | 23.46 | 43.2319 | 23.46 | 22.26 | 6.4635 | 20.5218 | 29.9618
78 | 2.5 | 23.7744 | 0.762 | 338.3163 | 271.6835 | 74429.5817 | 59770.3685 | 538.1846 | 24.3744 | 46.6676 | 24.3744 | 23.1744 | 6.7221 | 22.1964 | 32.4067
78 | 5 | 23.7744 | 1.524 | 676.6326 | 609.9559 | 148859.1633 | 134190.3007 | 595.0982 | 24.3744 | 46.6676 | 24.3744 | 23.1744 | 6.7221 | 22.1964 | 32.4067
78 | 7.5 | 23.7744 | 2.286 | 1014.9488 | 948.2283 | 223288.745 | 208610.2329 | 652.0118 | 24.3744 | 46.6676 | 24.3744 | 23.1744 | 6.7221 | 22.1964 | 32.4067
78 | 10 | 23.7744 | 3.048 | 1353.2651 | 1286.5008 | 297718.3267 | 283030.1651 | 708.9254 | 24.3744 | 46.6676 | 24.3744 | 23.1744 | 6.7221 | 22.1964 | 32.4067
81 | 2.5 | 24.6888 | 0.762 | 364.8411 | 292.9841 | 80265.037 | 64456.5069 | 576.6148 | 25.2888 | 50.2348 | 25.2888 | 24.0888 | 6.9806 | 23.9366 | 34.9474
81 | 5 | 24.6888 | 1.524 | 729.6822 | 657.7779 | 160530.0741 | 144711.1379 | 635.7174 | 25.2888 | 50.2348 | 25.2888 | 24.0888 | 6.9806 | 23.9366 | 34.9474
81 | 7.5 | 24.6888 | 2.286 | 1094.5232 | 1022.5717 | 240795.1111 | 224965.769 | 694.82 | 25.2888 | 50.2348 | 25.2888 | 24.0888 | 6.9806 | 23.9366 | 34.9474
81 | 10 | 24.6888 | 3.048 | 1459.3643 | 1387.3655 | 321060.1481 | 305220.4 | 753.9226 | 25.2888 | 50.2348 | 25.2888 | 24.0888 | 6.9806 | 23.9366 | 34.9474
84 | 2.5 | 25.6033 | 0.762 | 392.3668 | 315.0885 | 86320.6983 | 69319.4807 | 616.3584 | 26.2033 | 53.9332 | 26.2033 | 25.0033 | 7.2392 | 25.7425 | 37.5841
84 | 5 | 25.6033 | 1.524 | 784.7336 | 707.4045 | 172641.3965 | 155628.9878 | 677.6499 | 26.2033 | 53.9332 | 26.2033 | 25.0033 | 7.2392 | 25.7425 | 37.5841
84 | 7.5 | 25.6033 | 2.286 | 1177.1004 | 1099.7204 | 258962.0948 | 241938.495 | 738.9415 | 26.2033 | 53.9332 | 26.2033 | 25.0033 | 7.2392 | 25.7425 | 37.5841
84 | 10 | 25.6033 | 3.048 | 1569.4672 | 1492.0364 | 345282.793 | 328248.0022 | 800.2331 | 26.2033 | 53.9332 | 26.2033 | 25.0033 | 7.2392 | 25.7425 | 37.5841
87 | 2.5 | 26.5177 | 0.762 | 420.8935 | 337.9968 | 92596.5654 | 74359.2899 | 657.4153 | 27.1177 | 57.7631 | 27.1177 | 25.9177 | 7.4977 | 27.6141 | 40.3166
87 | 5 | 26.5177 | 1.524 | 841.787 | 758.8357 | 185193.1307 | 166943.8505 | 720.8959 | 27.1177 | 57.7631 | 27.1177 | 25.9177 | 7.4977 | 27.6141 | 40.3166
87 | 7.5 | 26.5177 | 2.286 | 1262.6804 | 1179.6746 | 277789.6961 | 259528.4111 | 784.3765 | 27.1177 | 57.7631 | 27.1177 | 25.9177 | 7.4977 | 27.6141 | 40.3166
87 | 10 | 26.5177 | 3.048 | 1683.5739 | 1600.5135 | 370386.2614 | 352112.9717 | 847.857 | 27.1177 | 57.7631 | 27.1177 | 25.9177 | 7.4977 | 27.6141 | 40.3166
90 | 2.5 | 27.4321 | 0.762 | 450.4211 | 361.7088 | 99092.6383 | 79575.9345 | 699.7857 | 28.0321 | 61.7243 | 28.0321 | 26.8321 | 7.7562 | 29.5514 | 43.145
90 | 5 | 27.4321 | 1.524 | 900.8422 | 812.0715 | 198185.2766 | 178655.7258 | 765.4552 | 28.0321 | 61.7243 | 28.0321 | 26.8321 | 7.7562 | 29.5514 | 43.145
90 | 7.5 | 27.4321 | 2.286 | 1351.2632 | 1262.4342 | 297277.9149 | 277735.5172 | 831.1248 | 28.0321 | 61.7243 | 28.0321 | 26.8321 | 7.7562 | 29.5514 | 43.145
90 | 10 | 27.4321 | 3.048 | 1801.6843 | 1712.7969 | 396370.5532 | 376815.3086 | 896.7943 | 28.0321 | 61.7243 | 28.0321 | 26.8321 | 7.7562 | 29.5514 | 43.145
93 | 2.5 | 28.3465 | 0.762 | 480.9496 | 386.2246 | 105808.9171 | 84969.4145 | 743.4694 | 28.9465 | 65.8168 | 28.9465 | 27.7465 | 8.0148 | 31.5543 | 46.0693
93 | 5 | 28.3465 | 1.524 | 961.8992 | 867.1119 | 211617.8343 | 190764.6139 | 811.328 | 28.9465 | 65.8168 | 28.9465 | 27.7465 | 8.0148 | 31.5543 | 46.0693
93 | 7.5 | 28.3465 | 2.286 | 1442.8489 | 1347.9992 | 317426.7514 | 296559.8134 | 879.1865 | 28.9465 | 65.8168 | 28.9465 | 27.7465 | 8.0148 | 31.5543 | 46.0693
93 | 10 | 28.3465 | 3.048 | 1923.7985 | 1828.8864 | 423235.6685 | 402355.0129 | 947.0451 | 28.9465 | 65.8168 | 28.9465 | 27.7465 | 8.0148 | 31.5543 | 46.0693
96 | 2.5 | 29.2609 | 0.762 | 512.4791 | 411.5442 | 112745.4018 | 90539.7299 | 788.4666 | 29.8609 | 70.0407 | 29.8609 | 28.6609 | 8.2733 | 33.6229 | 49.0894
96 | 5 | 29.2609 | 1.524 | 1024.9582 | 923.9569 | 225490.8036 | 203270.5147 | 858.5141 | 29.8609 | 70.0407 | 29.8609 | 28.6609 | 8.2733 | 33.6229 | 49.0894
96 | 7.5 | 29.2609 | 2.286 | 1537.4373 | 1436.3695 | 338236.2054 | 316001.2996 | 928.5616 | 29.8609 | 70.0407 | 29.8609 | 28.6609 | 8.2733 | 33.6229 | 49.0894
96 | 10 | 29.2609 | 3.048 | 2049.9164 | 1948.7822 | 450981.6072 | 428732.0845 | 998.6091 | 29.8609 | 70.0407 | 29.8609 | 28.6609 | 8.2733 | 33.6229 | 49.0894
99 | 7.5 | 30.1753 | 2.286 | 1635.0285 | 1527.5453 | 359706.2771 | 336059.9758 | 979.2501 | 30.7753 | 74.396 | 30.7753 | 29.5753 | 8.5319 | 35.7572 | 52.2054
102 | 7.5 | 31.0897 | 2.286 | 1735.6226 | 1621.5266 | 381836.9663 | 356735.8421 | 1031.252 | 31.6897 | 78.8826 | 31.6897 | 30.4897 | 8.7904 | 37.9571 | 55.4174
105 | 7.5 | 32.0041 | 2.286 | 1839.2194 | 1718.3132 | 404628.2731 | 378028.8985 | 1084.5673 | 32.6041 | 83.5006 | 32.6041 | 31.4041 | 9.049 | 40.2227 | 58.7251
111 | 7.5 | 33.8329 | 2.286 | 2055.4215 | 1920.3026 | 452192.7395 | 422466.5812 | 1195.1381 | 34.4329 | 93.1306 | 34.4329 | 33.2329 | 9.566 | 44.9509 | 65.6283
114 | 7.5 | 34.7473 | 2.286 | 2168.0268 | 2025.5055 | 476965.8991 | 445611.2076 | 1252.3935 | 35.3473 | 98.1427 | 35.3473 | 34.1473 | 9.8246 | 47.4135 | 69.2237
132 | 12.5 | 40.2337 | 3.81 | 4844.529 | 4653.1965 | 1065796.3765 | 1023703.2373 | 1816.1382 | 40.8337 | 130.9734 | 40.8337 | 39.6337 | 11.3758 | 63.5683 | 92.8097